## Assumptions
Assumptions - Biobureau
Inlet and consumption of 7500 t/year of limonene
Biphasic fermentation utilizing n-hexadecane as solvent
Solvent volume equal to aqueous phase volume
Conversion and yield based on Bicas et al (2010) (85% conversion and 1.05 g terpineol/g limonene)
Limonene concentration on organic phase: 180 g/L
Fermentation time: 72h
Cell growth time: 24h
Carvone production designed with the same performance parameteres considered for terpineol production
Assumptions - ISI Biossintéticos
Limonene addition after microorganism growth.
Fermentation time cycle: 140h
Inoculum loading: 1h
Culture medium loading: 10h
Fermentation: 96h
Broth unloading: 10h
Clean in place: 19h
Sterilization in place: 4h
Pre-inoculum total cycle: 30h
Medium loading: 1h
Cell growth: 24h
Broth unloading: 1h
Clean in place: 3h
Sterilization in place: 1h
Considered market prices:
Terpineol: 5.58 USD/kg (Reference: Import data from dec/2016 - Receita Federal)
Carvone: 12.50 USD/kg (Reference: Import data from dec/2016 - Receita Federal)
Cost basis: EUA (1st Quarter 2016)
Unscheduled equipment: 10% of CAPEX
Contingency: 30% do CAPEX
Additional capital cost: 5% of CAPEX
Return over investment: 15% on 20 years
Fixed costs calculated according to specific cost engineering literature (Turton, 2012)

## Observations
Main problems and suggestions
In the process sizing, the terpineol product value surpassed the market price by 57%, causing it to be economically unfeasible. 70% of the product value are represented by the variable costs, from which 95% comes from the cost of limonene as raw material. Aiming at reducing these costs to make the process feasible, the following strategies are suggested: - Productivity optimization: the productivity improvement represents an opportunity to lower the fermentation time (currently considered 72h) and therefore reducing the fermenters' volume. - Alternative fermentation technologies: Since the fermentation is considered to occur at the interface of the two phases (aqueous and organic), alternative fermentation techniques can be developed to reduce the requirement of equal solvent and water volumes, therefore reducing the needed fermenter volume in half. Membranes modules inside the fermenter or polymeric beads, for example, have the potential to be used as interfaces between the microorganism culture and the organic substrate. - Producing carvone along with terpineol: carvone has a higher aggregated value compared to terpineol and, with the assumption that is possible to produce carvone with the same performance parameters considered for terpineol, the production unit can manufacture both chemicals in order to turn terpineol production economically feasible. It is estimated that the production of 3600 t/year of carvone (considering its price at USD 12.5/kg) along with 4300 t/year of terpineol, representing a total limonene consumption of 7500 t/year, the terpineol product value becomes USD 5.58/kg. The carvone sell is considered as credit, which is deducted from the variable costs. The Figure below represents the variable costs broken down. Costs are in MM USD/y. The next figure represents the terpineol product value considering the carvone credit. Units are USD/t of terpineol.

## Summary - Terpineol
Terpineol Cost Estimate
Desired Capacity |  | 7875 | ton/year | Total Fixed Costs & Gen. Expenses |  | 11.78 | million USD / year
Working hours per year |  | 8000 | h/year |  |  | 1.4959 | USD/kg Terpineol
CAPEX |  | 53.2 | million USD | Total Variables Costs |  | 48.0896 | million USD / year
OPEX |  | 59.8696 | million USD/yr |  |  | 6.1066 | USD/kg Terpineol
Market Price |  | 5.58 | USD/kg Terpineol | Product Cost |  | 8.7357 | USD/kg Terpineol
Raw Materials
|  | Material |  | Price |  | Technical Coefficients |  | Quantity |  | Cost per year | Cost/ton of Terp. | Percent
[10 empty] | (million USD) | (USD) | (%)
|  | Limonene |  | 6100 | USD/ton | 0.95238 | ton/ton Terpineol | 0.9375 | ton/h | 45.75 | 5809.5238 | 99.3451
|  | Nutrients |  | 0.72 | USD/ton | 52.9371 | kg/ton Terpineol | 52.11 | kg/h | 0.30015 | 38.1147 | 0.65178
|  | n-Hexadecane |  | 2.9 | USD/kg | 0.061968 | kg/ton Terpineol | 0.36 | kg/h | 0.008352 | 0.17971 | 0.0030731
[10 empty] | Total | Total | Total
[10 empty] | 46.0585 | 5847.8183 | 100
Utilities
|  | Utilities |  | Price |  | Technical Coefficients |  | Quantity |  | Cost per year | Cost/ton of Terp. | Percent
[10 empty] | (million USD) | (USD) | (%)
|  | Cooling Water |  | 0.04 | USD/ton | 65.791 | ton/ton Terpineol | 64.76 | ton/h | 0.020723 | 2.6316 | 1.0204
|  | Steam |  | 35 | USD/ton | 1.2797 | ton/ton Terpineol | 1.26 | ton/h | 0.3528 | 44.7908 | 17.3667
|  | Electricity |  | 0.07 | USD/kWh | 3006.9841 | kWh/ton Terpineol | 2960 | kW | 1.6576 | 210.4889 | 81.6129
[10 empty] | Total | Total | Total
[10 empty] | 2.0311 | 257.9113 | 100

## Summary - Carvone
Carvone Cost Estimate
Desired Capacity |  | 7875 | ton/year | Total Fixed Costs & Gen. Expenses |  | 11.78 | million USD / year
Working hours per year |  | 8000 | h/year |  |  | 1.4959 | USD/kg Carvone
CAPEX |  | 53.2 | million USD | Total Variables Costs |  | 48.0348 | million USD / year
OPEX |  | 59.8148 | million USD/yr |  |  | 6.0997 | USD/kg Carvone
Market Price |  | 12.5 | USD/kg Carvone | Product Cost |  | 8.7288 | USD/kg Carvone
Raw Materials
|  | Material |  | Price |  | Technical Coefficients |  | Quantity |  | Cost per year | Cost/ton of Carv. | Percent
[10 empty] | (million USD) | (USD) | (%)
|  | Limonene |  | 6100 | USD/ton | 0.95238 | ton/ton Carvone | 0.9375 | ton/h | 45.75 | 5809.5238 | 99.3451
|  | Nutrients |  | 0.72 | USD/ton | 52.9371 | kg/ton Carvone | 52.11 | kg/h | 0.30015 | 38.1147 | 0.65178
|  | n-Hexadecane |  | 2.9 | USD/kg | 0.061968 | kg/ton Carvone | 0.36 | kg/h | 0.008352 | 0.17971 | 0.0030731
[10 empty] | Total | Total | Total
[10 empty] | 46.0585 | 5847.8183 | 100
Utilities
|  | Utilities |  | Price |  | Technical Coefficients |  | Quantity |  | Cost per year | Cost/ton of Carv. | Percent
[10 empty] | (million USD) | (USD) | (%)
|  | Cooling Water |  | 0.04 | USD/ton | 62.5097 | ton/ton Carvone | 61.533 | ton/h | 0.019691 | 2.5004 | 0.99632
|  | Steam |  | 35 | USD/ton | 1.085 | ton/ton Carvone | 1.068 | ton/h | 0.29904 | 37.9733 | 15.1311
|  | Electricity |  | 0.07 | USD/kWh | 3006.9841 | kWh/ton Carvone | 2960 | kW | 1.6576 | 210.4889 | 83.8726
[10 empty] | Total | Total | Total
[10 empty] | 1.9763 | 250.9626 | 100

## Investment References
Fermentation plants
Product | Company | Investment | Year | Capacity | Fermentation Volume | Reference
Butanediol | Mater-Biotech | EUR 100 MM | 2016 | 30 kta | N/A | Link
Citric acid | N/A (Economic evaluation study) | USD 43.6 MM | 2012 | 18 kta | 7 fermenters of 350 m³ | Link
Succinic acid | Bioamber | USD 142 MM | 2015 | 30 kta | N/A | Link
Ethanol | Granbio | USD 190 MM | 2013 | 80 MM Liter/year | N/A | Link
Ethanol | Raízen | USD 100 MM | 2014 | 40 MM Liter/year | N/A | Link

## Sensitivity Analysis
Product Value Estimate (USD/ton Terpineol)
Base Case (85% Conversion, 93% Yield) | 8735
100% Conversion, 93% Yield | 8487
85% Conversion, 100% Yield | 8031
100% Conversion, 100% Yield | 7852
Product Value Estimate (USD/ton Terpineol)
Base Case (6,100 USD/t) | 8735.0423
8,500 USD/t | 11066.4708
4,000 USD/t | 6695.0423
2,900 USD/t | 5580

## Equipment List
TAG | EQUIPMENT | QUANT. | SIZE | MATERIAL |  | OBSERVATION
REACTORS
R101 A-N | Main Fermenter | 14 | 155 m3 | SS304
R102 A-C | 2nd Seed Fermenter | 3 | 1,55 m3 | SS304
R103 A-C | 1st Seed Fermenter | 3 | 0,155 m3 | SS304
COLUMNS
C-201 | 1st Distillation Column | 1 | Diameter : 1,52 m Height: 23,3 m | Tray: A285C Shell: A516 |  | Condenser Operating Pressure: 0,1 bara
C-202 | 2nd Distillation Column | 1 | Diameter : 0,46 m Height: 27,5 m | Tray: A285C Shell: A516 |  | Condenser Operating Pressure: 0,1 bara
PUMPS
P-101 A,B | 2nd Seed to Main Fermenter Pump | 1 | 0,43 L/s | SS304
P-101 B,B | 2nd Seed to Main Fermenter Spare Pump | 1 | 0,43 L/s | SS304
P-102 A,B | Culture Medium Pump | 1 | 1,92 L/s | SS304
P-102 B,B | Culture Medium Spare Pump | 1 | 1,92 L/s | SS304
P-103 A,B | Organic Phase Pump | 1 | 1,92 L/s | CS
P-103 B,B | Organic Phase Spare Pump | 1 | 1,92 L/s | CS
P-104 A,B | Centrifuge Pump | 1 | 3,93 L/s | SS304
P-104 B,B | Centrifuge Spare Pump | 1 | 3,93 L/s | SS304
P-105 A,B | Decanter Pump | 1 | 3,93 L/s | SS304
P-105 B,B | Decanter Spare Pump | 1 | 3,93 L/s | SS304
P-106 A,B | Surge Tank Pump | 1 | 1,92 L/s | CS
P-106 B,B | Surge Tank Spare Pump | 1 | 1,92 L/s | CS
P-107 A,B | Water Treatment Pump | 1 | 1,92 L/s | SS304
P-107 B,B | Water Treatment Spare Pump | 1 | 1,92 L/s | SS304
P-108 A,B | 1st to 2nd Seed Fermenter Pump | 1 | 0,043 L/s | CS
P-108 B,B | 1st to 2nd Seed Fermenter Spare Pump | 1 | 0,043 L/s | CS
P-201 A,B | 1st Integration Heat Exchanger Pump | 1 | 1,92 L/s | CS
P-201 B,B | 1st Integration Heat Exchanger Spare Pump | 1 | 1,92 L/s | CS
P-202 A,B | 1st Column Reflux Pump | 1 | 1,20 L/s | CS
P-202 B,B | 1st Column Reflux Reflux Pump | 1 | 1,20 L/s | CS
P-203 A,B | 1st Column Reboiler Pump | 1 | 1,78 L/s | CS
P-203 B,B | 1st Column Reboiler Spare Pump | 1 | 1,78 L/s | CS
P-204 A,B | Hexadecane Pump | 1 | 1,78 L/s | CS
P-204 B,B | Hexadecane Spare Pump | 1 | 1,78 L/s | CS
P-205 | 1st Column Vacuum Pump | 1 | 26 L/s | CS
P-206 A,B | 2nd Column Reflux Pump | 1 | 0,21 L/s | CS
P-206 B,B | 2nd Column Reflux Spare Pump | 1 | 0,21 L/s | CS
P-207 A,B | 2nd Column Reboiler Pump | 1 | 0,41 L/s | CS
P-207 B,B | 2nd Column Reboiler Spare Pump | 1 | 0,41 L/s | CS
P-208 | 2nd Column Vacuum Pump | 1 | 15,28 L/s | CS
P-209 A,B | Product Pump | 1 | 0,41 L/s | CS
P-209 B,B | Product Spare Pump | 1 | 0,41 L/s | CS
P-210 A,B | Limonene Pump | 1 | 0,07 L/s | CS
P-210 B,B | Limonene Spare Pump | 1 | 0,07 L/s | CS
HEAT EXCHANGERS
E-101 | 1st Culture Medium Sterilization Heat Exchanger | 1 | Area: 79,1 m2 | Shell: A285C Tube: A214
E-102 | 2nd Culture Medium Sterilization Heat Exchanger | 1 | Area: 0,42 m2 | Shell: A285C Tube: A214
E-103 | 3rd Culture Medium Sterilization Heat Exchanger | 1 | Area: 5,76 m2 | Shell: A285C Tube: A214
E-104 | 1st Organic Phase Sterilization Heat Exchanger | 1 | Area: 31,86 m2 | Shell: A285C Tube: A214
E-105 | 2nd Organic Phase Sterilization Heat Exchanger | 1 | Area: 0,40 m2 | Shell: A285C Tube: A214
E-106 | 3rd Organic Phase Sterilization Heat Exchanger | 1 | Area: 4,93 m2 | Shell: A285C Tube: A214
E-201 | 1st Integration Heat Exchanger | 1 | Area: 23,9 m2 | Shell: A285C Tube: A214
E-202 | 1st Column Reboiler | 1 | Area: 35,6 m2 | Shell: A285C Tube: A214
E-203 | 1st Column Condenser | 1 | Area: 4,94 m2 | Shell: A285C Tube: A214
E-204 | 2nd Integration Heat Exchanger | 1 | Area: 2,92 m2 | Shell: A285C Tube: A214
E-205 | 2nd Column Reboiler | 1 | Area: 1,22 m2 | Shell: A285C Tube: A214
E-206 | 2nd Column Condenser | 1 | Area: 0,99 m2 | Shell: A285C Tube: A214
E-207 | Hexadecane Heat Exchanger | 1 | Area: 3,66 m2 | Shell: A285C Tube: A214
E-208 | Product Heat Exchanger | 1 | Area: 2,44 m2 | Shell: A285C Tube: A214
E-209 | Limonene Heat Exchanger | 1 | Area: 0,31m2 | Shell: A285C Tube: A214
VESSELS
V-101 | Decanter | 1 | 3,41 m3 | SS304
V-102 | Surge Tank | 1 | 465 m3 | CS | Sized to be 3 times bigger than Main Fermenter.
V-201 | 1st Column Vessel | 1 | 2,72 m3 | CS
V-202 | 2nd Column Vessel | 1 | 2,72 m3 | CS
SPECIAL EQUIPMENT
S-101 | Centrifuge | 1 | Diameter: 1,099 m | CS
COMPRESSORS
K-101 | Air Compressor | 1 | 43,06 m3 | CS
STORAGE
T-001 | Limonene Storage Tank | 1 | 5500 m3 | CS | Sized to store 3750 ton of limonene.
T-002 | Hexadecane Storage Tank | 1 | 981 m3 | CS | Sized to store hexadene for 7 days.
T-003 | Product Storage Tank | 1 | 474 m3 | CS | Sized to store product for 15 days.
T-004 | Culture Medium Storage Tank | 1 | 1320 m3 | SS304 | Sized to store culture medium for 7 days.
UTILITIES
U-001 | Wastewater Treatment | 1 | 6089 kg/h